## Part List Report
| Component list |  | Bill of Materials Fitted for Variant [Default Assembly] of Project [PIC18F57Q84_Curiosity_Nano.PrjPcb] (No PCB Document Selected)
| Source Data From: |  | PIC18F57Q84_Curiosity_Nano.PrjPcb
| Project: |  | PIC18F57Q84_Curiosity_Nano.PrjPcb
| Variant: |  | Default Assembly
| Report Date: | 07.01.2021 | 13:01
| Print Date: | 07.01.2021 | 13:01:29
Fitted | Designator | Quantity | Value | Manufacturer | MPN | Description
Fitted | C100 | 1 | 4.7uF | TDK | C1608X5R1A475K | Ceramic capacitor, SMD 0603, X5R, 10V, 10% (de31036)
Fitted | C101 | 1 | 2.2uF | Kemet | C0402C225M9PAC | Ceramic capacitor, SMD 0402, X5R, 6.3V, +/-20%
Fitted | C102, C107, C108 | 3 | 100n | Kemet | C0402C104K4RACTU | Ceramic capacitor, SMD 0402, X7R, 16V, +/-10%
Fitted | C103 | 1 | 2.2uF | TDK | C1005X5R1A225K | CAP CER 2.2UF 10V 10% X5R 0402
Fitted | C106 | 1 | 1u | Kemet | C0402C105K9PAC | Ceramic capacitor, SMD 0402, X5R, 6.3V, +/-10% (de26942)
Fitted | C200, C201 | 2 | 100n | Kemet | C0402C104K4RACTU | Ceramic capacitor, SMD 0402, X7R, 16V, +/-10%
Fitted | C203 | 1 | 18p | Yageo | CC0402JRNPO9BN180 | Ceramic capacitor, SMD 0402, NP0, 50V, +/-5%
Fitted | C204 | 1 | 22p | Yageo | CC0402JRNPO9BN220 | Ceramic capacitor, SMD 0402, NP0, 50V, +/-5%
Fitted | C205 | 1 | 2.2uF | TDK | C1005X5R1A225K | CAP CER 2.2UF 10V 10% X5R 0402
Fitted | D100 | 1 | GREEN LED | ROHM | SML-P12MTT86R | LED, SMD 0402, Green, Wave length=569nm, 2.1mcd @ (1mA, 1.9Vf)rohm
Fitted | D200 | 1 | YELLOW LED | ROHM | SML-D12Y1WT86 | LED, SMD 0603, Yellow, Wave length=590nm, 100mcd @ (20mA, 2.2Vf) rohm
Fitted | F100 | 1 | MC36213 | Multicomp | MC36213 | Resetable PTC fuse, Ih = 0.5A, It = 1.0A, 0805 package
Fitted | FW1 | 1 | nEDBG firmware |  |  | nEDBG firmware
Fitted | J102 | 1 | Testpoint Array |  |  | 10-pin Testpoint Array, 0.8mm Pad, 1.27mm Pitch
Fitted | J105 | 1 | MU-MB0142AB2-269 | Allen Creations Corp. | MU-MB0142AB2-269 | USB micro AB, Surface mount signals and DIP shield
Fitted | LABEL1 | 1 | Label PCBA | ACT Logimark AS | 505462 | PCBA identification label PP Top White Gloss
Fitted | PCB1 | 1 | PIC18F57Q84 Curiosity Nano PCB Documentation |  |  | PIC18F57Q84 Curiosity Nano PCB Documentation
Fitted | PCBADOC1 | 1 | A09-3244 PCBA Files |  |  | PIC18F57Q84 Curiosity Nano PCBA Documentation
Fitted | Q101 | 1 | DMN65D8LFB | Diodes Incorporated | DMN65D8LFB-7 | N-channel MOSFET, DFN1006-3 (SOT883), 60V, 330mA, 4Ohm
Fitted | R100, R101, R102, R103, R105, R109, R111, R113 | 8 | 47k | KOA | RK73H1ETTP4702F | Thick film resistor, SMD 0402, 1/16W, 1%
Fitted | R104 | 1 | 27k | Yageo | RC0402FR-0727KL | Thick film resistor, SMD 0402, 1/16W, 1%
Fitted | R106 | 1 | 33k | ASJ Holdings | CR10-3302-FK | Thick film resistor, SMD 0402, 1/16W, 1%
Fitted | R107, R108, R110, R112 | 4 | 1k | Yageo | RC0402FR071KL | Thick film resistor, SMD 0402, 1/16W, 1%
Fitted | R200, R204, R205 | 3 | 47k | KOA | RK73H1ETTP4702F | Thick film resistor, SMD 0402, 1/16W, 1%
Fitted | R202, R203 | 2 | 1k | Yageo | RC0402FR071KL | Thick film resistor, SMD 0402, 1/16W, 1%
Fitted | SW200 | 1 | TS604VM1-035CR | Dailywell Electronics Co.LTD | TS604VM1-035CR-R | SWITCH, SMD, 260gf, 6.4mm X 6.2mm
Fitted | TEST1 | 1 | PIC18F57Q84 Curiosity Nano Test |  |  | Fixture Test for PIC18F57Q84 Curiosity Nano
Fitted | TESTDOC1 | 1 | Curiosity Nano Test Instructions |  |  | Generic Test Instructions for Curiosity Nano
Fitted | U100 | 1 | SAMD21E18A-MUT | Microchip | ATSAMD21E18A-MUT | 32-bit RISC MCU 32pin
Fitted | U101 | 1 | MIC5528-3.3YMT | Microchip | MIC5528-3.3YMT-T5 | LDO 3.3V 0.5A 6TDFN
Fitted | U102 | 1 | MIC5353 | Microchip | MIC5353YMT-TR | 500mA Ultra Low Dropout LDO regulator, 2% accuracy, 1.6x1.6mm MLF
Fitted | U103, U104, U105, U106, U107 | 5 | 74LVC1T45FW4-7 | Diodes Incorporated | 74LVC1T45FW4-7 | Single-Bit Dual-Supply Transceive, 1.65-5.5 Translation and 3-State Outputs
Fitted | U108 | 1 | MIC94163 | Microchip | MIC94163YCS-TR | Loadswitch, Rds(on) = 14.5mohm, 1.0mm x 1.5mm WLCSP, reverse blocking
Fitted | U200 | 1 | PIC18F57Q84-I/PT | Microchip | PIC18F57Q84-I/PT | PIC18F57Q84 microcontroller, 48-pin TQFP 7mm x 7mm x 1.0mm
Fitted | XC201 | 1 | 10.000MHz | Microchip | VXM7-9048-10M0000000TR | Crystal, 10.0MHz, CL=12.0pF, ESR=150Ohm, SMD LxW= 3.2 x 2.5mm, 25 ppm
Not Fitted | C202, C206 | 0 | 8.2p | Yageo | CC0402DRNPO9BN8R2 | Ceramic capacitor, SMD 0402, NP0, 50V, +/-5%
Not Fitted | XC200 | 0 | 32.768kHz | Microchip | VMK3-9001-32K7680000TR | Crystal, 32.768kHz, CL=9.0pF, ESR=70kOhm, SMD LxW=3.2 x 1.5mm, 20ppm
55
Approved |  |  | Notes

## Project Information
Project Full Path | C:\Users\M53714\Documents\Git\SVN\devkits\Curiosity_Nano_Kits\PIC18F57Q84_Curiosity_Nano\04_Documentation\Release_files\PIC18F57Q84_Curiosity_Nano.PrjPcb
Project Filename | PIC18F57Q84_Curiosity_Nano.PrjPcb
Variant Name | Default Assembly
Data-Source Filename | PIC18F57Q84_Curiosity_Nano.PrjPcb
Data-Source Full Path | C:\Users\M53714\Documents\Git\SVN\devkits\Curiosity_Nano_Kits\PIC18F57Q84_Curiosity_Nano\04_Documentation\Release_files\PIC18F57Q84_Curiosity_Nano.PrjPcb
Title | Bill of Materials Fitted for Variant [Default Assembly] of Project [PIC18F57Q84_Curiosity_Nano.PrjPcb] (No PCB Document Selected)
Total Quantity | 55
Report Time | 13:01
Report Date | 07.01.2021
Report Date & Tine | 07.01.2021 13:01
Output Name | Bill of Materials Fitted
Output Type | BOM_PartType
Output Generator Name | BOM
Output Generator Description | Bill of Materials